## Sheet1
Category | Part | Ind | Qty | Total
MOTORS
| Stepper Motor - Nema 17 - 26Ncm - 12v - 0.4A | 7.7633 | 3 | 23.29
| Stepper Motor - Nema 17 - 59Ncm | 9.7 | 2 | 19.4
EXTRUDER
| Hotend - E3D v6 clone - 12v - 1.75mm - Jhead | 14.91 | 1 | 14.91
| Extruder Idler Bearing - 608 Ball Bearing | 0.665 | 2 | 1.33
| Extruder Drive Gear - 36 Tooth - Steel - Mk7/8 (for ender 3) | 5.51 | 1 | 5.51
FANS
| Case fan - 80mm x 10mm - 12v | 3.175 | 2 | 6.35
| Noctua Fan - 40mm - 12V | 36 | 1 | 36
| Noctua Fan - 60mm - 12V | 30 | 1 | 30
| Blower Fan - 50mm x 15mm - 12V - 2 Pin | 7.91 | 2 | 15.82
MOTION
| Drive Pulley - GT2 - 6mm wide - 20T | 3.37 | 2 | 6.74
| Drive Belts - GT2 Timing Belt - 2mm pitch - 6mm Width - 2 metres | 5.9 | 1 | 5.9
| Lead Screw - TR8x8 - 300mm - INCLUDES BRASS NUT | 21.975 | 2 | 43.95
| Idler Pulley - GT2 - 6mm Width - 20T | 4.73 | 2 | 9.46
| Shaft Couplers - 5mm x 8mm - DOUBLE LOCKING - (for nema 17) | 4.07 | 2 | 8.14
| Linear bearings - LM10UU | 6.6667 | 12 | 80
| Rails - Hardened Chromed Steel - 1200mm - 10mm | 28.75 | 2 | 57.5
BED
| Heated Bed - 12v - 220mm x 220mm - Aluminium | 18.51 | 1 | 18.51
| Thermistor - 100K NTC | 1.94 | 1 | 1.94
| Standoffs - 10mm - M3 | 0 | 4
ELECTRONICS
| Stepper Drivers - TMC2130 - Includes Heatsinks | 17.99 | 2 | 35.98
| Power Supply - 360W - 12V | 36.99 | 1 | 36.99
| Ramps 1.4 + LCD + A4988 drivers x5 + Arduino Mega 2560 (KIT) | 53.49 | 1 | 53.49
| Induction sensor - PNP - Normally Open - 6 to 36v - LJ12A3-4-Z/BY | 7.99 | 1 | 7.99
| 16 AWG - Black - Silicone Wire - 1 metre (Bed and misc) |  | 1
| 16 AWG - Red - Silicone Wire - 1 metre (Bed and misc) |  | 1
| Expandable Braided Cable Sheathing - 5 metres |  | 1 | 15
| Miscellaneous wires |  | 1
| Misc Heat Shrink |  | 1
SCREWS
| Stainless screw set - M3 M4 M5 | 14.26 | 1 | 14.26
| Brass Threaded Inserts - M3 - 4mm tall | 0.0453 | 100 | 4.53
FRAME
| Frame Laser cutting | 72.05 | 1 | 72.05
| Frame paint | 13.6 | 1 | 13.6
| Aluminium Extrusion - 3030 - 1 metre | 21.38 | 1 | 21.38
| T-slot Nuts - 3030 - M5 | 0.2204 | 50 | 11.02
UPGRADES
| Wham Bam Flex Plate System - 220mm x 220mm | 100 | 1 | 100
| TOTAL COST |  |  | 771.04
PLEASE NOTE: All prices in AUD and are indicators or how much parts may cost.